## Data_Place
New York | Latitude | Longitude
| 40° 47' N | 73° 58' W
Month | Jan | Feb | Mar | Apr | May | Jun | Jul | Aug | Sep | Oct | Nov | Dec | Average
Monthly Averaged Insolation Incident On A Horizontal Surface (kWh/m2/day) | 2.23 | 3 | 3.9 | 4.9 | 5.73 | 6.48 | 6.57 | 6.02 | 5.15 | 3.72 | 2.52 | 1.91 | 4.3442
Monthly Averaged Air Temperature At 10 m Above The Surface Of The Earth (°C) | 13.6 | 13.1 | 10.2 | 9.21 | 10.2 | 10.1 | 10.8 | 10.6 | 10.6 | 8.34 | 7.93 | 11.8 | 10.54
Monthly Averaged Daylight Hours (hours) | 9.68 | 10.7 | 11.9 | 13.2 | 14.3 | 14.9 | 14.7 | 13.7 | 12.5 | 11.1 | 10 | 9.4 | 12.1733
Monthly Averaged Daylight Cloud Amount (%) | 65.7% | 72.6% | 76% | 82.2% | 79.4% | 70.7% | 66.3% | 63% | 55.7% | 61.7% | 66.1% | 65.7% | 68.76%
direct sun shine hours received per day | 3.3202 | 2.9318 | 2.856 | 2.3496 | 2.9458 | 4.3657 | 4.9539 | 5.069 | 5.5375 | 4.2513 | 3.39 | 3.2242 | 3.7663
Minimum Difference From Monthly Averaged Insolation(%) | -17 | -14 | -18 | -22 | -9 | -10 | -13 | -12 | -7 | -23 | -29 | -27 | -16.75
Maximum Difference From Monthly Averaged Insolation(%) | 19 | 17 | 28 | 23 | 12 | 13 | 11 | 9 | 12 | 18 | 23 | 26 | 17.5833
Equivalent Number Of NO-SUN Or BLACK Days (days) | 4.6 | 3.77 | 4.25 | 8.59 | 3.43 | 3.4 | 5.23 | 3.29 | 2.72 | 9.23 | 6.84 | 12.8
Total sun hours in month | 84.3341 | 74.4677 | 72.5424 | 59.6798 | 74.8233 | 110.8888 | 125.8291 | 128.7526 | 140.6525 | 107.983 | 86.106 | 81.8947
Average Insolation | 40° 47' N Jan: 4.3442; 73° 58' W Feb: kWh/m2/day
Cost/Acre of Land | 40° 47' N Jan: 13003
Total no sun days | 40° 47' N Jan: 68.15
Total sun hours for an year | 40° 47' N Jan: 1147.954; 73° 58' W Feb: hrs
Values calculated based on NASA data

## PV module specifications
Solar Cell | Power at STC(W) | Module efficiency(%) | Length (Inches) | Width(Inches) | Area(inches) | Area(Sq.meters) | Power per sq feet(w) | Area(Sq.Feet) | Power per sqm(w)
Monocrystalline silicon | 175 | 13.4% | 63.9 | 32 | 2044.8 | 1.3192 | 12.1 | 170.4 | 1.124
Monocrystalline a-silicon | 205 | 16.3% | 62.2 | 31.4 | 1953.08 | 1.26 | 15.1 | 162.7567 | 3.0175
Polycrystalline silicon | 224 | 13.7% | 64.6 | 39.1 | 2525.86 | 1.6296 | 12.8 | 210.4883 | 0.00128
String Ribbon polycrystalline | 200 | 12.7% | 65 | 37.5 | 2437.5 | 1.5726 | 11.8 | 203.125 | 12115342.8692
amorphous silicon thin film panel | 60 | 6.3% | 37.79 | 38.97 | 1472.6763 | 0.95011 | 5.9 | 122.723 | 0.056709
Model | Watts | Amps | Volts | Size (L*W*H Inches) | Shipping Weight (lbs.) | Price | Production Location | Distance from NY(Miles)
Monocrystalline silicon(SolarWorld) | 175 | 4.9 | 35.7 | 63.9x32x1.6 | 33.1 | 745 | Oregon | 2900
Monocrystalline a-silicon(Sanyo) | 205 | 5.05 | 40.7 | 62.2x31.4x1.8 | 35.3 | 825 | Arkansas | 1100
Polycrystalline silicon(Sharp) | 224 | 8.33 | 36.6 | 64.6x39.1x1.8 | 44.1 | 720 | Tennessee | 1000
String Ribbon polycrystalline(EverGreen Solar) | 200 | 11.05 | 22.6 | 65x37.5x1.6 | 41 | 671 | Massachusetts | 200
amorphous silicon thin film panel(Kaneka Soalr) | 60 | 0.9 | 67 | 37.79x38.97x1.6 | 30.2 | 227 | Texas | 1600
STC conditions
Irradiance | 1000 | Watt per Sq.meter
cell Temperature | 25 | C
Power at STC | 176.7759 | W
Cost with Freight per mile per lb | 0.00015

## Answer Report 1 (hidden)
Microsoft Excel 12.0 Answer Report
Worksheet: [OM_Decision Models Project.xlsx]Plant Specifications
Report Created: 12/6/2009 12:16:32 PM
Target Cell (Min)
| Cell | Name | Original Value | Final Value
| $B$13 | Minimum cost Module Efficiency(KWh) | 0 | 66738
Adjustable Cells
| Cell | Name | Original Value | Final Value
| $C$6 | Monocrystalline silicon Number of panels required | 0 | 410
| $C$7 | Monocrystalline a-silicon Number of panels required | 0 | 407
| $C$8 | Polycrystalline silicon Number of panels required | 0 | 405
| $C$9 | String Ribbon polycrystalline Number of panels required | 0 | 405
| $C$10 | amorphous silicon thin film panel Number of panels required | 0 | 294
Constraints
| Cell | Name | Cell Value | Formula | Status | Slack
| $H$6 | Monocrystalline silicon Total Efficiency | 7083.3979 | $H$6>=$J$6 | Not Binding | 2083.3979
| $H$7 | Monocrystalline a-silicon Total Efficiency | 6974.1034 | $H$7>=$J$7 | Not Binding | 1974.1034
| $H$8 | Polycrystalline silicon Total Efficiency | 6903.6226 | $H$8>=$J$8 | Not Binding | 1903.6226
| $H$9 | String Ribbon polycrystalline Total Efficiency | 6916.933 | $H$9>=$J$9 | Not Binding | 1916.933
| $H$10 | amorphous silicon thin film panel Total Efficiency | 5016.3072 | $H$10>=$J$10 | Not Binding | 16.3072

## Plant Specifications
To set up a plant of 30 MW | => | Yearly output from solar plant should be
|  | 34438620.48 | KW
Place | New York
Type | Module Output(KWh) | Number of panels required | Area required(Sq.meter) | Cost of panels | Cost of land | Transportation Cost | Total cost | Total Efficiency/YEAR(kw)
Monocrystalline silicon | 0.76794 | 39285 | 51825.6822 | 29267325 | 166518.0572 | 565645.0725 | 29999488.1297 | 34632257.0418 | >= | 34438620.48 | KWh | Monocrystalline silicon
Monocrystalline a-silicon | 0.89224 | 35933 | 45277.3441 | 29644725 | 145477.9764 | 209291.7585 | 29999494.7349 | 36804381.0453 | >= | 34438620.48 | KWh | Monocrystalline a-silicon
Polycrystalline silicon | 0.96985 | 39059 | 63649.9151 | 28122480 | 204509.806 | 258375.285 | 28585365.091 | 43485990.4904 | >= | 34438620.48 | KWh | Polycrystalline silicon
String Ribbon polycrystalline | 0.86761 | 34578 | 54376.5848 | 23201838 | 174714.2127 | 42530.94 | 23419083.1527 | 34438689.6826 | >= | 34438620.48 | KWh | String Ribbon polycrystalline
Amorphous silicon thin film panel | 0.26003 | 126421 | 120114.0891 | 28697567 | 385931.5291 | 916299.408 | 29999797.9371 | 37736834.9452 | >= | 34438620.48 | KWh | Amorphous silicon thin film panel
<=
30000000
Minimum cost | 23419083.1527 | Using | String Ribbon polycrystalline
| Sun hours per year(hrs) | Output Expected(kWh) for year | Land cost/Acre | Plant capacity(kWh) | Power cost($/kWh) | Revenue for year
New York | 1147.954 | 34438620.48 | 13003 | 30000 | 0.1436 | 4945385.9009
Solar Electric (PV) System Size | 31189711.9453
Note on B6: Formula: ('PV module specifications'!C2*Data_Place!$N$7*'PV module specifications'!G2)
Note on E6: Formula: C6*'PV module specifications'!G10
Note on F6: Formula: D6*Data_Place!$B$17*'Conversion Factors'!$C$11
Note on G6: Formula: C6*'PV module specifications'!F10*'PV module specifications'!I10*'PV module specifications'!$B$22
Note on I6: =C6*B6*$B$18

## Forecast
Month | Jan | Feb | Mar | Apr | May | Jun | Jul | Aug | Sep | Oct | Nov | Dec
Most Likely Monthly Averaged Insolation Incident On A Horizontal Surface (kWh/m2/day) | 2.23 | 3 | 3.9 | 4.9 | 5.73 | 6.48 | 6.57 | 6.02 | 5.15 | 3.72 | 2.52 | 1.91
Minimum Difference From Monthly Averaged Insolation(%) | -17 | -14 | -18 | -22 | -9 | -10 | -13 | -12 | -7 | -23 | -29 | -27
Maximum Difference From Monthly Averaged Insolation(%) | 19 | 17 | 28 | 23 | 12 | 13 | 11 | 9 | 12 | 18 | 23 | 26
Absolute Changes
Minimum Monthly Averaged Insolation | 1.8509 | 2.58 | 3.198 | 3.822 | 5.2143 | 5.832 | 5.7159 | 5.2976 | 4.7895 | 2.8644 | 1.7892 | 1.3943
Maximum Monthly Averaged Insolation | 2.6537 | 3.51 | 4.992 | 6.027 | 6.4176 | 7.3224 | 7.2927 | 6.5618 | 5.768 | 4.3896 | 3.0996 | 2.4066
Monthly Averaged Insolation Incident On A Horizontal Surface (kWh/m2/day) | 0 | 0 | 0 | 0 | 0 | 0 | 0 | 0 | 0 | 0 | 0 | 0
Average per Year | Jan: 0
Plant | Jan: Type; Feb: Module Output(KWh); Mar: Number of panels; Apr: Total cost; May: Total Efficiency/YEAR(kw); Jul: Met Requirement?
1 | Jan: Monocrystalline silicon; Feb: 0; Mar: 39285; Apr: 29999488.1297; May: 0; Jul: 0
2 | Jan: Monocrystalline a-silicon; Feb: 0; Mar: 35933; Apr: 29999494.7349; May: 0; Jul: 0
3 | Jan: Polycrystalline silicon; Feb: 0; Mar: 39059; Apr: 28585365.091; May: 0; Jul: 0
4 | Jan: String Ribbon polycrystalline; Feb: 0; Mar: 34578; Apr: 23419083.1527; May: 0; Jul: 0
5 | Jan: Amorphous silicon thin film panel; Feb: 0; Mar: 126421; Apr: 29999797.9371; May: 0; Jul: 0
Output Required (KW): | Jan: 34438620.48
Note on B6: =B1+(B1*B2/100)
Note on B7: =B1+(B1*B3/100)
Note on B11: =AVERAGE(B9:M9)
Note on C19: =('PV module specifications'!C6*$B$10*'PV module specifications'!G6)
Note on F19: =C18*D18*'Plant Specifications'!$B$18
Note on H15: =IF(F14>=$B$20,1,0)

## Conversion Factors
Units
Monthly and yearly averages of solar radiation ( kWh/m2/day )
Minimum and maximum monthly and yearly averages of solar radiation(kWh/m2/day)
Uncertainty of solar radiation data (± %).
Unit Conversion Factors
To Convert | Into | Multiply By
kilowatt-hours per square meter | megajoules per square meter | 3.6
kilowatt-hours per square meter | Btus per square foot | 317.2
kilowatt-hours per square meter | Langleys | 86.04
kilowatt-hours per square meter | calories per square centimeter | 86.04
Square Meters | acre | 0.0002471
meters | feet | 3.281
meters per second | miles per hour | 2.237
millibars | pascals | 100
millibars | atmospheres | 0.0009869
millibars | kilograms per square meter | 10.2
millibars | pounds per square inch | 0.0145
degrees Centigrade | degrees Fahrenheit | °C x 1.8 + 32
degrees (angle) | radians | 0.017453
degree days (base 18.3 ° C) | degree days (base 65 °F) | 1.8
Losses
Factor | Assumption
Solar resources | Assumed solar availability: As per PV Watts
Soiling or contamination of the PV panels | Clean, washed frequently: 98% design sunlight transmission
Temperature | 25C, calm wind
System configuration (battery or non-battery) | Non-battery
Orientation to the sun | tilted at your latitude, South facing
Shading | None
PV Energy delivered as % of manufacturers rating | 95%
Wiring & power point tracking losses | 9% (91% delivered)
Inverter Efficiency | 90%
Total Energy Delivered | 95% x 91% x 90% = 78% | 78%

## kWh cost(Previous Project)
Year | State | Commercial Price (Cents per kilowatthour) | % Change
1990 | NY | 10.47 | N/A
1991 | NY | 10.85 | 3.629%
1992 | NY | 11.17 | 2.949%
1993 | NY | 11.66 | 4.387%
1994 | NY | 11.67 | 0.08576%
1995 | NY | 11.92 | 2.142%
1996 | NY | 12.08 | 1.342%
1997 | NY | 12.13 | 0.4139%
1998 | NY | 11.63 | -4.122%
1999 | NY | 10.11 | -13.07%
2000 | NY | 12.65 | 25.12%
2001 | NY | 12.87 | 1.739%
2002 | NY | 12.33 | -4.196%
2003 | NY | 12.93 | 4.866%
2004 | NY | 12.98 | 0.3867%
2005 | NY | 14.36 | 10.63%
2006 | NY | 15.51 | 8.008%
2007 | NY | 15.92 | 2.643%
City | Mean % Change | StDev of % Change | Starting $/kWh
New York | 2.762% | 7.768% | 0.1436
City Data
City | KWh/customer/yr | Population | Total Annual KWh | ¢/KWh Avg | Annual Market Size
New York | 4696 | 8214426 | 38574944496 | 14.31 | 5520074557.3776