## Model
Contractor A
Activity | Description | Predecessors | Start Node | End Node | Mean | Min | Max | Simulated Time | Start Time | End Time | Critical?
A | Get quote from supplier | None | 0 | 2 | 6 | 5 | 8 | 6 | 0 | 6 | 0
B | Prepare site | None | 0 | 1 | 7 | 5 | 9 | 7 | 0 | 7 | 1
Dummy 1 |  | B | 1 | 2 | 0 | 0 | 0 | 0 | 7 | 7
C | Build foundation | A,B | 2 | 3 | 20 | 14 | 23 | 20 | 7 | 27 | 1
D | Build walls and ceilings | C | 3 | 4 | 50 | 37 | 63 | 50 | 27 | 77 | 1
E | Build roof | D | 4 | 5 | 25 | 22 | 31 | 25 | 77 | 102 | 0
F | Plumbing | D | 4 | 7 | 42 | 39 | 46 | 42 | 77 | 119 | 1
G | Electrical cabling | D | 4 | 8 | 40 | 35 | 48 | 40 | 77 | 117 | 0
H | Install Floors | E | 5 | 9 | 40 | 28 | 51 | 40 | 102 | 142 | 0
I | Put in windows | D | 4 | 6 | 6 | 5 | 8 | 6 | 77 | 83 | 0
Dummy 2 |  | F | 7 | 8 | 0 | 0 | 0 | 0 | 119 | 119
Dummy 3 |  | I | 6 | 8 | 0 | 0 | 0 | 0 | 83 | 83
J | Install Machines | H | 9 | 11 | 15 | 13 | 20 | 15 | 142 | 157 | 0
K | Put on siding | F,G,I | 8 | 10 | 21 | 17 | 24 | 21 | 119 | 140 | 1
L | Landscape | K | 10 | 11 | 18 | 14 | 23 | 18 | 140 | 158 | 1
M | Paint factory | K | 10 | 11 | 13 | 9 | 15 | 13 | 140 | 153 | 0
Node | Time |  | Path |  | Total | Critical?
0 | 0 |  | A-C-D-E-H-J |  | 156 | 0
1 | 7 |  | B-C-D-E-H-J |  | 157 | 0
2 | 7 |  | A-C-D-I-K-L |  | 121 | 0
3 | 27 |  | B-C-D-I-K-L |  | 122 | 0
4 | 77 |  | A-C-D-I-K-M |  | 116 | 0
5 | 102 |  | B-C-D-I-K-M |  | 117 | 0
6 | 83 |  | A-C-D-G-K-L |  | 155 | 0
7 | 119 |  | B-C-D-G-K-L |  | 156 | 0
8 | 119 |  | A-C-D-F-K-L |  | 157 | 0
9 | 142 |  | B-C-D-F-K-L |  | 158 | 1
10 | 140 |  | Max Path |  | 158
11 | 158
Contractor B
Activity | Description | Predecessors | Start Node | End Node | Mean | Min | Max | Simulated Time | Start Time | End Time | Critical?
A | Get quote from supplier | None | 0 | 2 | 6 | 5 | 14 | 6 | 0 | 6 | 0
B | Prepare site | None | 0 | 1 | 9 | 8 | 11 | 9 | 0 | 9 | 1
Dummy 1 |  | B | 1 | 2 | 0 | 0 | 0 | 0 | 9 | 9
C | Build foundation | A,B | 2 | 3 | 20 | 16 | 24 | 20 | 9 | 29 | 1
D | Build walls and ceilings | C | 3 | 4 | 35 | 25 | 41 | 35 | 29 | 64 | 1
E | Build roof | D | 4 | 5 | 30 | 21 | 34 | 30 | 64 | 94 | 1
F | Plumbing | D | 4 | 7 | 35 | 26 | 40 | 35 | 64 | 99 | 0
G | Electrical cabling | D | 4 | 8 | 33 | 30 | 40 | 33 | 64 | 97 | 0
H | Install Floors | E | 5 | 9 | 43 | 36 | 49 | 43 | 94 | 137 | 1
I | Put in windows | D | 4 | 6 | 5 | 4 | 6 | 5 | 64 | 69 | 0
Dummy 2 |  | F | 7 | 8 | 0 | 0 | 0 | 0 | 99 | 99
Dummy 3 |  | I | 6 | 8 | 0 | 0 | 0 | 0 | 69 | 69
J | Install Machines | H | 9 | 11 | 10 | 8 | 12 | 10 | 137 | 147 | 1
K | Put on siding | F,G,I | 8 | 10 | 25 | 19 | 34 | 25 | 99 | 124 | 0
L | Landscape | K | 10 | 11 | 17 | 14 | 25 | 17 | 124 | 141 | 0
M | Paint factory | K | 10 | 11 | 15 | 13 | 18 | 15 | 124 | 139 | 0
Node | Time |  | Path |  | Total | Critical?
0 | 0 |  | A-C-D-E-H-J |  | 144 | 0
1 | 9 |  | B-C-D-E-H-J |  | 147 | 1
2 | 9 |  | A-C-D-I-K-L |  | 108 | 0
3 | 29 |  | B-C-D-I-K-L |  | 111 | 0
4 | 64 |  | A-C-D-I-K-M |  | 106 | 0
5 | 94 |  | B-C-D-I-K-M |  | 109 | 0
6 | 69 |  | A-C-D-G-K-L |  | 136 | 0
7 | 99 |  | B-C-D-G-K-L |  | 139 | 0
8 | 99 |  | A-C-D-F-K-L |  | 138 | 0
9 | 137 |  | B-C-D-F-K-L |  | 141 | 0
10 | 124 |  | Max Path |  | 147
11 | 147
Contractor C
Activity | Description | Predecessors | Start Node | End Node | Mean | Min | Max | Simulated Time | Start Time | End Time | Critical?
A | Get quote from supplier | None | 0 | 2 | 6 | 5 | 20 | 6 | 0 | 6 | 0
B | Prepare site | None | 0 | 1 | 9 | 7 | 16 | 9 | 0 | 9 | 1
Dummy 1 |  | B | 1 | 2 | 0 | 0 | 0 | 0 | 9 | 9
C | Build foundation | A,B | 2 | 3 | 20 | 17 | 25 | 20 | 9 | 29 | 1
D | Build walls and ceilings | C | 3 | 4 | 60 | 39 | 68 | 60 | 29 | 89 | 1
E | Build roof | D | 4 | 5 | 37 | 24 | 43 | 37 | 89 | 126 | 0
F | Plumbing | D | 4 | 7 | 42 | 30 | 55 | 42 | 89 | 131 | 0
G | Electrical cabling | D | 4 | 8 | 46 | 30 | 48 | 46 | 89 | 135 | 1
H | Install Floors | E | 5 | 9 | 47 | 33 | 50 | 47 | 126 | 173 | 0
I | Put in windows | D | 4 | 6 | 4 | 3 | 5 | 4 | 89 | 93 | 0
Dummy 2 |  | F | 7 | 8 | 0 | 0 | 0 | 0 | 131 | 131
Dummy 3 |  | I | 6 | 8 | 0 | 0 | 0 | 0 | 93 | 93
J | Install Machines | H | 9 | 11 | 9 | 7 | 12 | 9 | 173 | 182 | 0
K | Put on siding | F,G,I | 8 | 10 | 33 | 21 | 39 | 33 | 135 | 168 | 1
L | Landscape | K | 10 | 11 | 15 | 12 | 17 | 15 | 168 | 183 | 1
M | Paint factory | K | 10 | 11 | 14 | 11 | 18 | 14 | 168 | 182 | 0
Node | Time |  | Path |  | Total | Critical?
0 | 0 |  | A-C-D-E-H-J |  | 179 | 0
1 | 9 |  | B-C-D-E-H-J |  | 182 | 0
2 | 9 |  | A-C-D-I-K-L |  | 138 | 0
3 | 29 |  | B-C-D-I-K-L |  | 141 | 0
4 | 89 |  | A-C-D-I-K-M |  | 137 | 0
5 | 126 |  | B-C-D-I-K-M |  | 140 | 0
6 | 93 |  | A-C-D-G-K-L |  | 180 | 0
7 | 131 |  | B-C-D-G-K-L |  | 183 | 1
8 | 135 |  | A-C-D-F-K-L |  | 176 | 0
9 | 173 |  | B-C-D-F-K-L |  | 179 | 0
10 | 168 |  | Max Path |  | 183
11 | 183
Rank | Contractor | Quote | Expected days
2 | A | 106194 | 158
1 | B | 120000 | 147
3 | C | 74817 | 183
Beer Demand
Daily Beer Demand | 5020.35
Profit per beer | 0.25
Expected profit per day | 1255.0875
Expected production date | 147
Strategies
| Number of days gained (lost) | Gain (Loss) due to delay | Quote | Total cost
Contractor A | -11 | -13805.9625 | 106194 | 119999.9625
Contractor B | 0 | 0 | 120000 | 120000
Contractor C | -36 | -45183.15 | 74817 | 120000.15

## Beer data
Mean | 5000
Std dev | 250 | Min | 4239.2873
Random | 4528.6217 | Max | 5879.6321
|  | bins | 29
2010-11-01 | 4585.368 | 1 | 4239.2873 | 0
2010-11-02 | 5088.5075 | 2 | 4295.8509 | 0
2010-11-03 | 4795.1459 | 3 | 4352.4145 | 0
2010-11-04 | 4895.5836 | 4 | 4408.9781 | 0
2010-11-05 | 5238.7771 | 5 | 4465.5418 | 1
2010-11-06 | 4621.6698 | 6 | 4522.1054 | 1
2010-11-07 | 5064.7446 | 7 | 4578.669 | 0
2010-11-08 | 4882.7165 | 8 | 4635.2326 | 3
2010-11-09 | 4439.2873 | 9 | 4691.7962 | 1
2010-11-10 | 5213.7613 | 10 | 4748.3598 | 2
2010-11-11 | 4829.7386 | 11 | 4804.9234 | 4
2010-11-12 | 4829.0479 | 12 | 4861.4871 | 3
2010-11-13 | 5158.0728 | 13 | 4918.0507 | 6
2010-11-14 | 4989.27 | 14 | 4974.6143 | 4
2010-11-15 | 5008.0384 | 15 | 5031.1779 | 6
2010-11-16 | 4876.1546 | 16 | 5087.7415 | 6
2010-11-17 | 5315.9142 | 17 | 5144.3051 | 6
2010-11-18 | 5112.7101 | 18 | 5200.8687 | 4
2010-11-19 | 4652.499 | 19 | 5257.4324 | 4
2010-11-20 | 4964.1083 | 20 | 5313.996 | 2
2010-11-21 | 5081.8013 | 21 | 5370.5596 | 2
2010-11-22 | 4973.4558 | 22 | 5427.1232 | 2
2010-11-23 | 5095.9312 | 23 | 5483.6868 | 1
2010-11-24 | 5263.1865 | 24 | 5540.2504 | 1
2010-11-25 | 5179.682 | 25 | 5596.8141 | 0
2010-11-26 | 5537.8249 | 26 | 5653.3777 | 1
2010-11-27 | 5204.8575 | 27 | 5709.9413 | 1
2010-11-28 | 5679.6321 | 28 | 5766.5049 | 0
2010-11-29 | 5213.6461 | 29 | 5823.0685 | 0
2010-11-30 | 5037.5626 | 30 | 5879.6321 | 0
2010-12-01 | 4918.5932
2010-12-02 | 4743.1138
2010-12-03 | 4904.1311
2010-12-04 | 5139.986
2010-12-05 | 5277.3012
2010-12-06 | 5144.9769
2010-12-07 | 5047.8645
2010-12-08 | 4896.0344
2010-12-09 | 4599.9281
2010-12-10 | 4999.0668
2010-12-11 | 4908.6687
2010-12-12 | 5359.8481
2010-12-13 | 5039.5273
2010-12-14 | 5156.3893
2010-12-15 | 4792.769
2010-12-16 | 4930.9189
2010-12-17 | 4749.8086
2010-12-18 | 4995.3599
2010-12-19 | 4999.8055
2010-12-20 | 5392.668
2010-12-21 | 5468.8679
2010-12-22 | 4738.9535
2010-12-23 | 4496.3932
2010-12-24 | 5609.0976
2010-12-25 | 5070.5558
2010-12-26 | 5377.8263
2010-12-27 | 5112.2068
2010-12-28 | 5090.0949
2010-12-29 | 4803.6248
2010-12-30 | 5017.7705
2010-12-31 | 4841.6855
5023.812
258.6392

## Output
Statistics | Contractor A | Contractor B | Contractor C
Trials | 10000 | 10000 | 10000
Mean | 122987.5159 | 119378.5747 | 117185.27
Median | 122838.2575 | 119418.3377 | 117518.0632
Mode | --- | --- | ---
Standard Deviation | 8316.3001 | 6409.5614 | 10475.5143
Variance | 69160846.9388 | 41082477.947 | 109736399.1024
Skewness | 0.062251 | -0.034275 | -0.14351
Kurtosis | 2.8391 | 2.8832 | 2.8592
Coeff. of Variability | 0.067619 | 0.053691 | 0.089393
Minimum | 96883.3824 | 96448.336 | 79871.7641
Maximum | 154107.088 | 143019.0036 | 156474.1315
Range Width | 57223.7057 | 46570.6676 | 76602.3674
Mean Std. Error | 83.163 | 64.0956 | 104.7551
Percentiles | Contractor A | Contractor B | Contractor C
0% | 96883.3824 | 96448.336 | 79871.7641
20% | 115839.2112 | 113906.7477 | 108267.3459
40% | 120791.6679 | 117723.2001 | 114858.6637
60% | 125036.6536 | 121085.1366 | 120202.843
80% | 130077.5953 | 124902.3797 | 126228.249
100% | 154107.088 | 143019.0036 | 156474.1315

## Arc & Node
0
Start
2
11
Finish
3
4
5
8
7
9
6
10
1
B
A
d1
C
D
E
I
G
F
K
d2
J
L
d3
H
M