## sensitivities
Vetrotex Operations Matrix - Calculation Check
| Desired Flowrate |  | 340000
|  |  | Monthly Fee |  | Capacity (tpd) |  | Take or Pay (tpd) |  | Tier 1 Vol (tpd) |  | Tier 2 Vol (tpd) |  | Tier 1 Cost ($/ccf) |  | Tier 2 Cost ($/ccf) |  | Liquid | Liquid Cost | Power | Power | U.C. Power
|  |  | Plant 1 | Plant 2 | Plant 1 | Plant 2 | Plant 1 | Plant 2 | Plant 1 | Plant 2 | Plant 1 | Plant 2 | Plant 1 | Plant 2 | Plant 1 | Plant 2 | (tpd) | $/ccf | MWh | $/MWh | $/ccf
|  | Contract Terms ---> | 105.931 | 115.5 | 185 | 185 | 134 | 120 | 36 | 65 | 15 | 0 | 0.105 | 0.048 | 0.087 | 0 |  | 0.368 |  | 75
$k per day
Flowrate
| Plant 1 | 186210.1913 | 3.4846 |  | 100% |  | 134 | 0 | 36 | 0 | 15 | 0 | 0.91313 | 0 | 0.31525 | 0 | 0 | 0 | 0 | 0
| Plant 2 | 153789.8087 |  | 3.7993 |  | 82.59% | 0 | 120 | 0 | 32.7903 | 0 | 0 | 0 | 0.38022 | 0 | 0 | 0 | 0 | 51.212 | 3.8409 | 0.05994
|  | 340000 | 3.4846 | 3.7993 | [8 empty] | 0.91313 | 0.38022 | 0.31525 | 0 |  | 0 |  | 3.8409
|  | Daily Operating Costs |  |  | Operating Parameters
|  | 12.7334 |  |  | Plant 1 at 100%
|  | Monthly Operating Costs |  |  | Plant 2 at 83%
387.0958
Run Solver to recalculate
| Conversion Rate |  |  |  | Sensitivities
| 1 tpd = | 1006.5417 |  |  | Flowrate from : |  | 245000 | to | 340000 | scfh
[5 empty] | Mil rate from : |  | 35 | to | 75 | $/MWh
Plant Power Function
|  | Flow | kW
|  | 120000 | 1850 |  |  |  | Power : | 35 |  | Power : | 48.3333 |  | Power : | 61.6667 |  | Power : | 75 |  | Unit Costs ($/ccf)
|  | 170000 | 2270 |  |  | Flowrate | Plant 1 | Plant 2 | Daily Cost | Plant 1 | Plant 2 | Daily Cost | Plant 1 | Plant 2 | Daily Cost | Plant 1 | Plant 2 | Daily Cost | 1 | 2 | 3 | 4
|  | 184000 | 2387.6 |  |  | 245000 | 67.13% | 64.44% | 8.84 | 67.13% | 64.44% | 9.43 | 67.13% | 64.44% | 10.02 | 67.13% | 64.44% | 10.61 | 0.15034 | 0.16037 | 0.17041 | 0.18044
[6 empty] | 254500 | 72.23% | 64.44% | 8.84 | 72.23% | 64.44% | 9.43 | 72.23% | 64.44% | 10.02 | 72.23% | 64.44% | 10.61 | 0.14473 | 0.15439 | 0.16405 | 0.17371
[6 empty] | 264000 | 72.43% | 69.34% | 9 | 72.43% | 69.34% | 9.61 | 72.43% | 69.34% | 10.23 | 76.91% | 64.86% | 10.84 | 0.14205 | 0.15167 | 0.16146 | 0.17109
[6 empty] | 273500 | 72.43% | 74.44% | 9.17 | 72.43% | 74.44% | 9.82 | 72.43% | 74.44% | 10.46 | 82.01% | 64.86% | 11.08 | 0.1397 | 0.1496 | 0.15935 | 0.1688
[6 empty] | 283000 | 72.43% | 79.55% | 9.35 | 72.43% | 79.55% | 10.02 | 72.43% | 79.55% | 10.69 | 87.11% | 64.86% | 11.31 | 0.13766 | 0.14753 | 0.15739 | 0.16652
[6 empty] | 292500 | 72.43% | 84.65% | 9.53 | 72.43% | 84.65% | 10.22 | 72.43% | 84.65% | 10.91 | 92.22% | 64.86% | 11.55 | 0.13575 | 0.14558 | 0.15541 | 0.16453
[6 empty] | 302000 | 72.43% | 89.75% | 9.7 | 72.43% | 89.75% | 10.42 | 72.43% | 89.75% | 11.14 | 97.32% | 64.86% | 11.75 | 0.13383 | 0.14376 | 0.1537 | 0.16211
[6 empty] | 311500 | 72.43% | 94.85% | 9.88 | 72.43% | 94.85% | 10.62 | 72.43% | 94.85% | 11.37 | 100% | 67.28% | 11.97 | 0.13216 | 0.14205 | 0.15209 | 0.16011
[6 empty] | 321000 | 72.43% | 99.95% | 10.06 | 72.43% | 99.95% | 10.83 | 72.43% | 99.95% | 11.6 | 100% | 72.39% | 12.23 | 0.13058 | 0.14058 | 0.15057 | 0.15875
[6 empty] | 330500 | 77.49% | 100% | 10.3 | 77.49% | 100% | 11.07 | 77.49% | 100% | 11.84 | 100% | 77.49% | 12.48 | 0.12985 | 0.13956 | 0.14927 | 0.15734
[6 empty] | 340000 | 82.59% | 100% | 10.54 | 82.59% | 100% | 11.31 | 82.59% | 100% | 12.08 | 100% | 82.59% | 12.73 | 0.12917 | 0.1386 | 0.14804 | 0.156

## single
Vetrotex Operations Matrix - Calculation Check
| Desired Flowrate |  | 340000
|  |  | Monthly Fee |  | Capacity (tpd) |  | Take or Pay (tpd) |  | Tier 1 Vol (tpd) |  | Tier 2 Vol (tpd) |  | Tier 1 Cost ($/ccf) |  | Tier 2 Cost ($/ccf) |  | Liquid | Liquid Cost | Power | Power | U.C. Power
|  |  | Plant 1 | Plant 2 | Plant 1 | Plant 2 | Plant 1 | Plant 2 | Plant 1 | Plant 2 | Plant 1 | Plant 2 | Plant 1 | Plant 2 | Plant 1 | Plant 2 | (tpd) | $/ccf | MWh | $/MWh | $/ccf
|  | Contract Terms ---> | 105.931 | 115.5 | 185 | 185 | 134 | 120 | 36 | 65 | 15 | 0 | 0.105 | 0.048 | 0.087 | 0 |  | 0.368 |  | 75
$k per day
Flowrate
| Plant 1 | 186210.1913 | 3.4846 |  | 100% |  | 134 | 0 | 36 | 0 | 15 | 0 | 0.91313 | 0 | 0.31525 | 0 | 0 | 0 | 0 | 0
| Plant 2 | 153789.8087 |  | 3.7993 |  | 82.59% | 0 | 120 | 0 | 32.7903 | 0 | 0 | 0 | 0.38022 | 0 | 0 | 0 | 0 | 51.212 | 3.8409 | 0.05994
|  | 340000 | 3.4846 | 3.7993 | [8 empty] | 0.91313 | 0.38022 | 0.31525 | 0 |  | 0 |  | 3.8409
|  | Daily Operating Costs |  |  | Operating Parameters
|  | 12.7334 |  |  | Plant 1 at 100%
|  | Monthly Operating Costs |  |  | Plant 2 at 83%
387.0958
Run Solver to recalculate
Conversion Rate
| 1 tpd = | 1006.5417
Plant Power Function
|  | Flow | kW
|  | 120000 | 1850
|  | 170000 | 2270
|  | 184000 | 2387.6
Sensitivities
[5 empty] | Flowrate from : |  | 245000 | to | 340000 | scfh
[5 empty] | Mil rate from : |  | 35 | to | 75 | $/MWh
[7 empty] | Power : | 35 |  | Power : | 48.3333 |  | Power : | 61.6667 |  | Power : | 75 |  | Unit Costs ($/ccf)
[6 empty] | Flowrate | Plant 1 | Plant 2 | Daily Cost | Plant 1 | Plant 2 | Daily Cost | Plant 1 | Plant 2 | Daily Cost | Plant 1 | Plant 2 | Daily Cost | 1 | 2 | 3 | 4
[6 empty] | 245000 | 67.13% | 64.44% | 8.84 | 67.13% | 64.44% | 9.43 | 67.13% | 64.44% | 10.02 | 67.13% | 64.44% | 10.61 | 0.15034 | 0.16037 | 0.17041 | 0.18044
[6 empty] | 254500 | 72.23% | 64.44% | 8.84 | 72.23% | 64.44% | 9.43 | 72.23% | 64.44% | 10.02 | 72.23% | 64.44% | 10.61 | 0.14473 | 0.15439 | 0.16405 | 0.17371
[6 empty] | 264000 | 72.43% | 69.34% | 9 | 72.43% | 69.34% | 9.61 | 72.43% | 69.34% | 10.23 | 76.91% | 64.86% | 10.84 | 0.14205 | 0.15167 | 0.16146 | 0.17109
[6 empty] | 273500 | 72.43% | 74.44% | 9.17 | 72.43% | 74.44% | 9.82 | 72.43% | 74.44% | 10.46 | 82.01% | 64.86% | 11.08 | 0.1397 | 0.1496 | 0.15935 | 0.1688
[6 empty] | 283000 | 72.43% | 79.55% | 9.35 | 72.43% | 79.55% | 10.02 | 72.43% | 79.55% | 10.69 | 87.11% | 64.86% | 11.31 | 0.13766 | 0.14753 | 0.15739 | 0.16652
[6 empty] | 292500 | 72.43% | 84.65% | 9.53 | 72.43% | 84.65% | 10.22 | 72.43% | 84.65% | 10.91 | 92.22% | 64.86% | 11.55 | 0.13575 | 0.14558 | 0.15541 | 0.16453
[6 empty] | 302000 | 72.43% | 89.75% | 9.7 | 72.43% | 89.75% | 10.42 | 72.43% | 89.75% | 11.14 | 97.32% | 64.86% | 11.75 | 0.13383 | 0.14376 | 0.1537 | 0.16211
[6 empty] | 311500 | 72.43% | 94.85% | 9.88 | 72.43% | 94.85% | 10.62 | 72.43% | 94.85% | 11.37 | 100% | 67.28% | 11.97 | 0.13216 | 0.14205 | 0.15209 | 0.16011
[6 empty] | 321000 | 72.43% | 99.95% | 10.06 | 72.43% | 99.95% | 10.83 | 72.43% | 99.95% | 11.6 | 100% | 72.39% | 12.23 | 0.13058 | 0.14058 | 0.15057 | 0.15875
[6 empty] | 330500 | 77.49% | 100% | 10.3 | 77.49% | 100% | 11.07 | 77.49% | 100% | 11.84 | 100% | 77.49% | 12.48 | 0.12985 | 0.13956 | 0.14927 | 0.15734
[6 empty] | 340000 | 82.59% | 100% | 10.54 | 82.59% | 100% | 11.31 | 82.59% | 100% | 12.08 | 100% | 82.59% | 12.73 | 0.12917 | 0.1386 | 0.14804 | 0.156

## full no vb
Vetrotex Operations Matrix - Calculation Check
| Desired Flowrate |  | 340000
|  |  | Monthly Fee |  | Capacity (tpd) |  | Take or Pay (tpd) |  | Tier 1 Vol (tpd) |  | Tier 2 Vol (tpd) |  | Tier 1 Cost ($/ccf) |  | Tier 2 Cost ($/ccf) |  | Liquid | Liquid Cost | Power | Power | U.C. Power
|  |  | Plant 1 | Plant 2 | Plant 1 | Plant 2 | Plant 1 | Plant 2 | Plant 1 | Plant 2 | Plant 1 | Plant 2 | Plant 1 | Plant 2 | Plant 1 | Plant 2 | (tpd) | $/ccf | MWh | $/MWh | $/ccf
|  | Contract Terms ---> | 105.931 | 115.5 | 185 | 185 | 134 | 120 | 36 | 65 | 15 | 0 | 0.105 | 0.048 | 0.087 | 0 |  | 0.368 |  | 75
$k per day
Flowrate
| Plant 1 | 186210.1913 | 3.4846 |  | 100% |  | 134 | 0 | 36 | 0 | 15 | 0 | 0.91313 | 0 | 0.31525 | 0 | 0 | 0 | 0 | 0
| Plant 2 | 153789.8087 |  | 3.7993 |  | 82.59% | 0 | 120 | 0 | 32.7903 | 0 | 0 | 0 | 0.38022 | 0 | 0 | 0 | 0 | 51.212 | 3.8409 | 0.05994
|  | 340000 | 3.4846 | 3.7993 | [8 empty] | 0.91313 | 0.38022 | 0.31525 | 0 |  | 0 |  | 3.8409
|  | Daily Operating Costs |  |  | Operating Parameters
|  | 12.7334 |  |  | Plant 1 at 100%
|  | Monthly Operating Costs |  |  | Plant 2 at 83%
387.0958
Run Solver to recalculate
| Conversion Rate |  |  |  | Sensitivities
| 1 tpd = | 1006.5417 |  |  | Flowrate from : |  | 245000 | to | 340000 | scfh
[5 empty] | Mil rate from : |  | 35 | to | 75 | $/MWh
Plant Power Function
|  | Flow | kW
|  | 120000 | 1850 |  |  |  | Power : | 35 |  | Power : | 48.3333 |  | Power : | 61.6667 |  | Power : | 75 |  | Unit Costs ($/ccf)
|  | 170000 | 2270 |  |  | Flowrate | Plant 1 | Plant 2 | Daily Cost | Plant 1 | Plant 2 | Daily Cost | Plant 1 | Plant 2 | Daily Cost | Plant 1 | Plant 2 | Daily Cost | 1 | 2 | 3 | 4
|  | 184000 | 2387.6 |  |  | 245000 | 67.13% | 64.44% | 8.84 | 67.13% | 64.44% | 9.43 | 67.13% | 64.44% | 10.02 | 67.13% | 64.44% | 10.61 | 0.15034 | 0.16037 | 0.17041 | 0.18044
[6 empty] | 254500 | 72.23% | 64.44% | 8.84 | 72.23% | 64.44% | 9.43 | 72.23% | 64.44% | 10.02 | 72.23% | 64.44% | 10.61 | 0.14473 | 0.15439 | 0.16405 | 0.17371
[6 empty] | 264000 | 72.43% | 69.34% | 9 | 72.43% | 69.34% | 9.61 | 72.43% | 69.34% | 10.23 | 76.91% | 64.86% | 10.84 | 0.14205 | 0.15167 | 0.16146 | 0.17109
[6 empty] | 273500 | 72.43% | 74.44% | 9.17 | 72.43% | 74.44% | 9.82 | 72.43% | 74.44% | 10.46 | 82.01% | 64.86% | 11.08 | 0.1397 | 0.1496 | 0.15935 | 0.1688
[6 empty] | 283000 | 72.43% | 79.55% | 9.35 | 72.43% | 79.55% | 10.02 | 72.43% | 79.55% | 10.69 | 87.11% | 64.86% | 11.31 | 0.13766 | 0.14753 | 0.15739 | 0.16652
[6 empty] | 292500 | 72.43% | 84.65% | 9.53 | 72.43% | 84.65% | 10.22 | 72.43% | 84.65% | 10.91 | 92.22% | 64.86% | 11.55 | 0.13575 | 0.14558 | 0.15541 | 0.16453
[6 empty] | 302000 | 72.43% | 89.75% | 9.7 | 72.43% | 89.75% | 10.42 | 72.43% | 89.75% | 11.14 | 97.32% | 64.86% | 11.75 | 0.13383 | 0.14376 | 0.1537 | 0.16211
[6 empty] | 311500 | 72.43% | 94.85% | 9.88 | 72.43% | 94.85% | 10.62 | 72.43% | 94.85% | 11.37 | 100% | 67.28% | 11.97 | 0.13216 | 0.14205 | 0.15209 | 0.16011
[6 empty] | 321000 | 72.43% | 99.95% | 10.06 | 72.43% | 99.95% | 10.83 | 72.43% | 99.95% | 11.6 | 100% | 72.39% | 12.23 | 0.13058 | 0.14058 | 0.15057 | 0.15875
[6 empty] | 330500 | 77.49% | 100% | 10.3 | 77.49% | 100% | 11.07 | 77.49% | 100% | 11.84 | 100% | 77.49% | 12.48 | 0.12985 | 0.13956 | 0.14927 | 0.15734
[6 empty] | 340000 | 82.59% | 100% | 10.54 | 82.59% | 100% | 11.31 | 82.59% | 100% | 12.08 | 100% | 82.59% | 12.73 | 0.12917 | 0.1386 | 0.14804 | 0.156

## Main Sheet
Vetrotex Operations Matrix - Calculation Check
| Desired Flowrate |  | 340000
|  |  | Monthly Fee |  | Capacity (tpd) |  | Take or Pay (tpd) |  | Tier 1 Vol (tpd) |  | Tier 2 Vol (tpd) |  | Tier 1 Cost ($/ccf) |  | Tier 2 Cost ($/ccf) |  | Liquid | Liquid Cost | Power | Power | U.C. Power
|  |  | Plant 1 | Plant 2 | Plant 1 | Plant 2 | Plant 1 | Plant 2 | Plant 1 | Plant 2 | Plant 1 | Plant 2 | Plant 1 | Plant 2 | Plant 1 | Plant 2 | (tpd) | $/ccf | MWh | $/MWh | $/ccf
|  | Contract Terms ---> | 105.931 | 115.5 | 185 | 185 | 134 | 120 | 36 | 65 | 15 | 0 | 0.105 | 0.048 | 0.087 | 0 |  | 0.368 |  | 75
$k per day
Flowrate
| Plant 1 | 186210.1913 | 3.4846 |  | 100% |  | 134 | 0 | 36 | 0 | 15 | 0 | 0.91313 | 0 | 0.31525 | 0 | 0 | 0 | 0 | 0
| Plant 2 | 153789.8087 |  | 3.7993 |  | 82.59% | 0 | 120 | 0 | 32.7903 | 0 | 0 | 0 | 0.38022 | 0 | 0 | 0 | 0 | 51.212 | 3.8409 | 0.05994
|  | 340000 | 3.4846 | 3.7993 | [8 empty] | 0.91313 | 0.38022 | 0.31525 | 0 |  | 0 |  | 3.8409
|  | Daily Operating Costs |  |  | Operating Parameters
|  | 12.7334 |  |  | Plant 1 at 100%
|  | Monthly Operating Costs |  |  | Plant 2 at 83%
387.0958
Run Solver to recalculate
| Conversion Rate |  |  |  | Sensitivities
| 1 tpd = | 1006.5417 |  |  | Flowrate from : |  | 245000 | to | 340000 | scfh
[5 empty] | Mil rate from : |  | 35 | to | 75 | $/MWh
Plant Power Function
|  | Flow | kW
|  | 120000 | 1850 |  |  |  | Power : | 35 |  | Power : | 48.3333 |  | Power : | 61.6667 |  | Power : | 75 |  | Unit Costs ($/ccf)
|  | 170000 | 2270 |  |  | Flowrate | Plant 1 | Plant 2 | Daily Cost | Plant 1 | Plant 2 | Daily Cost | Plant 1 | Plant 2 | Daily Cost | Plant 1 | Plant 2 | Daily Cost | 1 | 2 | 3 | 4
|  | 184000 | 2387.6 |  |  | 245000 | 67.13% | 64.44% | 8.84 | 67.13% | 64.44% | 9.43 | 67.13% | 64.44% | 10.02 | 67.13% | 64.44% | 10.61 | 0.15034 | 0.16037 | 0.17041 | 0.18044
[6 empty] | 254500 | 72.23% | 64.44% | 8.84 | 72.23% | 64.44% | 9.43 | 72.23% | 64.44% | 10.02 | 72.23% | 64.44% | 10.61 | 0.14473 | 0.15439 | 0.16405 | 0.17371
[6 empty] | 264000 | 72.43% | 69.34% | 9 | 72.43% | 69.34% | 9.61 | 72.43% | 69.34% | 10.23 | 76.91% | 64.86% | 10.84 | 0.14205 | 0.15167 | 0.16146 | 0.17109
[6 empty] | 273500 | 72.43% | 74.44% | 9.17 | 72.43% | 74.44% | 9.82 | 72.43% | 74.44% | 10.46 | 82.01% | 64.86% | 11.08 | 0.1397 | 0.1496 | 0.15935 | 0.1688
[6 empty] | 283000 | 72.43% | 79.55% | 9.35 | 72.43% | 79.55% | 10.02 | 72.43% | 79.55% | 10.69 | 87.11% | 64.86% | 11.31 | 0.13766 | 0.14753 | 0.15739 | 0.16652
[6 empty] | 292500 | 72.43% | 84.65% | 9.53 | 72.43% | 84.65% | 10.22 | 72.43% | 84.65% | 10.91 | 92.22% | 64.86% | 11.55 | 0.13575 | 0.14558 | 0.15541 | 0.16453
[6 empty] | 302000 | 72.43% | 89.75% | 9.7 | 72.43% | 89.75% | 10.42 | 72.43% | 89.75% | 11.14 | 97.32% | 64.86% | 11.75 | 0.13383 | 0.14376 | 0.1537 | 0.16211
[6 empty] | 311500 | 72.43% | 94.85% | 9.88 | 72.43% | 94.85% | 10.62 | 72.43% | 94.85% | 11.37 | 100% | 67.28% | 11.97 | 0.13216 | 0.14205 | 0.15209 | 0.16011
[6 empty] | 321000 | 72.43% | 99.95% | 10.06 | 72.43% | 99.95% | 10.83 | 72.43% | 99.95% | 11.6 | 100% | 72.39% | 12.23 | 0.13058 | 0.14058 | 0.15057 | 0.15875
[6 empty] | 330500 | 77.49% | 100% | 10.3 | 77.49% | 100% | 11.07 | 77.49% | 100% | 11.84 | 100% | 77.49% | 12.48 | 0.12985 | 0.13956 | 0.14927 | 0.15734
[6 empty] | 340000 | 82.59% | 100% | 10.54 | 82.59% | 100% | 11.31 | 82.59% | 100% | 12.08 | 100% | 82.59% | 12.73 | 0.12917 | 0.1386 | 0.14804 | 0.156
Run Single Solver
Solve Sensitivities